## DC
title[alternative] | contributor[author] | date[issued] | publisher | identifier[bibliographicCitation] | abstract | abstract | keywords[*] | identifier[govdoc] | identifier[isbn] | identifier[issn] | identifier[ismn] | identifier[uri] | identifier[url] | identifier[doi(resolver)]
| Jun, K.; Ahn, B.S.; Yoo, K.S.; | 2010-10 |  | Applied Chemistry for Engineering, v.21, no.5, pp.548 - 552 | This study focused on the development of effective adsorbent to remove acetylenes for the purification of isoprene. The adsorbents with various pore sizes from 4 ？ to 5 ？ were prepared to investigate the effect of pore size on selective adsorption of acetylene as an impurity. The pore size of zeolite A was adjusted by ion-exchange between Na and Ca ions. The pore size of adsorbents has affected the removal of acetylenes selectively because of the kinetic diameter of acetylenes, such as 2-methyl-1-butyne-3-yen (IPA) and 2-butyne. In a batch adsorption experiment, 5A zeolite with pore size of 5 ？ showed the highest removal capacity of 2-butyne. However, IPA was hardly removed from isoprene by the A-type zeolites. For the adsorption isotherm, modified Langmuir model was well fitted with 2-butyne adsorption. Moreover, the regeneration of adsorbent was carried out to determine optimum method. The adsorbent heated for 12 h at 300 °C was regenerated significantly. |  | A zeolite; Acetylenes; Adsorption; Isoprene; |  |  | 1225-0112 |  | https://pubs.kist.re.kr/handle/201004/131086