## DC
title[alternative] | contributor[author] | date[issued] | publisher | identifier[bibliographicCitation] | abstract | abstract | keywords[*] | identifier[govdoc] | identifier[isbn] | identifier[issn] | identifier[ismn] | identifier[uri] | identifier[url] | identifier[doi(resolver)]
| Cho, Yong-Hun; Kim, Jinho; Yoo, Sung Jong; Jeon, Tae-Yeol; Ahn, Minjeh; Jung, Namgee; Cho, Yoon-Hwan; Lim, Ju Wan; Lee, Joong Kee; Yoon, Won-Sub; Sung, Yung-Eun; | 2010-09-15 | ELSEVIER SCIENCE BV | JOURNAL OF POWER SOURCES, v.195, no.18, pp.5952 - 5956 | A catalyst-coated membrane (CCM) as used in the membrane electrode assembly (MEA) of a polymer electrolyte membrane fuel cell is treated by dilute sulfuric acid solution (0.5 M) at boiling temperature for 1 h. This treatment improves the single-cell performance of the CCM without further addition of Pt catalyst. The changed microstructure and electrochemical properties of the catalyst layer are investigated by field emission scanning electron microscopy with energy dispersive X-ray, mercury intrusion porosimetry, waterdrop contact angle measurement, Fourier transform-infrared spectrometry in attenuated total reflection mode, electrochemical impedance spectroscopy, and cyclic voltammetry. The results indicate that this pretreatment enhances MEA performance by changing the microstructure of the catalyst layer and thus changing the degree of hydration, and by modifying the Pt surface, thus enhancing the oxygen reduction reaction. (C) 2010 Elsevier BM. All rights reserved. |  | GAS-DIFFUSION ELECTRODES; OXYGEN REDUCTION; CATALYST LAYERS; IMPEDANCE; PLATINUM; GAS-DIFFUSION ELECTRODES; OXYGEN REDUCTION; CATALYST LAYERS; IMPEDANCE; PLATINUM; Catalyst-coated membrane; Pretreatment; Polymer electrolyte membrane fuel cell; Sulfuric acid solution; |  |  | 0378-7753 |  | https://pubs.kist.re.kr/handle/201004/131102