## DC
title[alternative] | contributor[author] | date[issued] | publisher | identifier[bibliographicCitation] | abstract | abstract | keywords[*] | identifier[govdoc] | identifier[isbn] | identifier[issn] | identifier[ismn] | identifier[uri] | identifier[url] | identifier[doi(resolver)]
| Park, Ki Young; Song, Ji Hyun; Lee, Sang Hyup; Kim, Han S.; | 2010-09 | MARY ANN LIEBERT, INC | ENVIRONMENTAL ENGINEERING SCIENCE, v.27, no.9, pp.805 - 810 | In this study, a synthetic layered double hydroxide modified with chloride ions (LDH-Cl) was employed for the removal of phosphorus from wastewaters. A series of phosphate adsorption experiments demonstrated that the adsorption capacity of LDH-Cl was described well by the three-parameter isotherm model (Langmuir-Freundlich combination model). LDH-Cl was found to have similar to 50 mg P/g of ion exchange capacity for phosphate, which was sufficient for phosphate recovery from wastewaters. Phosphate adsorption by LDH-Cl also followed pseudo-second-order reaction kinetics. Effective replacement of Cl- with PO43- during sorption was confirmed by X-ray diffraction and Fourier transform infrared analyses. Adsorption capacity varied with pH and reached a maximum value at pH 3. Anions commonly present in most wastewaters, such as nitrate, sulfate, and chloride, had a minimal effect on phosphate adsorption by LDH-Cl. On the contrary, the amount of phosphate ions removed by LDH-Cl decreased with increasing bicarbonate ion concentration. LDH-Cl also exhibited a sufficient chemical stability against adsorption/desorption repetitions and similar to 80% of desorption rate was achieved at 5 M NaCl concentration. LDH-Cl exhibited a high phosphate removal capacity and a low sensitivity to the environmental conditions of wastewaters, supporting use as an effective means for the removal of phosphate. |  | LAYERED DOUBLE HYDROXIDES; ADSORPTIVE REMOVAL; PHOSPHATE; LAYERED DOUBLE HYDROXIDES; ADSORPTIVE REMOVAL; PHOSPHATE; adsorption; layered double hydroxide; phosphate; secondary effluent; selectivity; |  |  | 1092-8758 |  | https://pubs.kist.re.kr/handle/201004/131131