## DC
title[alternative] | contributor[author] | date[issued] | publisher | identifier[bibliographicCitation] | abstract | abstract | keywords[*] | identifier[govdoc] | identifier[isbn] | identifier[issn] | identifier[ismn] | identifier[uri] | identifier[url] | identifier[doi(resolver)]
| Na, Seok-In; Yu, Byung-Kwan; Kim, Seok-Soon; Vak, Doojin; Kim, Tae-Soo; Yeo, Jun-Seok; Kim, Dong-Yu; | 2010-08 | ELSEVIER | SOLAR ENERGY MATERIALS AND SOLAR CELLS, v.94, no.8, pp.1333 - 1337 | We report on cost-effective ITO-free organic solar cells (OSCs) fabricated by a spray deposition method. All solution-processable layers of solar cells-a highly conductive poly(3,4-ethylenedioxythiophene):poly(styrenesulfonate) (PEDOT:PSS) layer and a photoactive layer based on poly(3-hexylthiophene) (P3HT) and 1-(3-methoxycarbonyl)-propyl-1-phenyl-(6,6)C-61 (PCBM)-were spray-coated. PEDOT:PSS anode films with various thicknesses were prepared by controlling the spray deposition time. The transmittance and sheet resistance of PEDOT:PSS anodes were varied from 89.0% to 67.4% and from 358 to 63.3 Omega/squares, respectively, corresponding to an increase in film thickness. The best device exhibited a high power conversion efficiency of 2.17% under 100 mW cm(-2) illumination with air mass (AM) 1.5 global (G) condition. More importantly, the efficiency of the fully spray-coated OSC with the PEDOT:PSS anode was comparable to that of conventional ITO-based devices, demonstrating the feasibility of fabricating all-spray-deposited OSCs without a conventional spin-coating method and the possibility of replacing the costly vacuum-deposited indium tin oxide (ITO) with highly conductive polymer films fabricated by inexpensive spray deposition techniques. (C) 2010 Elsevier B.V. All rights reserved. |  | POLYMER; EFFICIENT; PERFORMANCE; FABRICATION; ELECTRODES; POLYMER; EFFICIENT; PERFORMANCE; FABRICATION; ELECTRODES; Organic solar cells; Bulk-heterojunction; Conjugated polymers; Spray coatings; Polymer anodes; |  |  | 0927-0248 |  | https://pubs.kist.re.kr/handle/201004/131203