## DC
title[alternative] | contributor[author] | date[issued] | publisher | identifier[bibliographicCitation] | abstract | abstract | keywords[*] | identifier[govdoc] | identifier[isbn] | identifier[issn] | identifier[ismn] | identifier[uri] | identifier[url] | identifier[doi(resolver)]
| Lim, Sun Do; Lee, Sun-Goo; Lee, Kwanil; Lee, Sang Bae; | 2010-08 | JAPAN SOC APPLIED PHYSICS | JAPANESE JOURNAL OF APPLIED PHYSICS, v.49, no.8 | This paper deals with fabrication of an optical microfiber and demonstration of a Sagnac loop interferometer constructed with it. An optical microfiber with a diameter similar to 2 mu m and loss similar to 0 03 dB/mm is manufactured by tapering a conventional single-mode fiber using a flame-brushing technique A Sagnac interferometer is assembled by twisting the fabricated microfiber into a loop The intertwisted section of the loop functions as a directional coupler whose coupling ratio is tunable by changing the twist rate. Transmission characteristics of the interferometer may allow us to use it as a potential photonic device such as a linear edge filter, an optical variable attenuator, or a gain flattening filter. (C) 2010 The Japan Society of Applied Physics |  | SINGLE-MODE FIBER; SILICA NANOWIRES; RESONATOR; DEVICES; TAPERS; SINGLE-MODE FIBER; SILICA NANOWIRES; RESONATOR; DEVICES; TAPERS; |  |  | 0021-4922 |  | https://pubs.kist.re.kr/handle/201004/131213