## DC
title[alternative] | contributor[author] | date[issued] | publisher | identifier[bibliographicCitation] | abstract | abstract | keywords[*] | identifier[govdoc] | identifier[isbn] | identifier[issn] | identifier[ismn] | identifier[uri] | identifier[url] | identifier[doi(resolver)]
| Shon, In-Jin; Kim, Byung-Ryang; Doh, Jung-Mann; Yoon, Jin-Kook; | 2010-08 | ELSEVIER SCI LTD | CERAMICS INTERNATIONAL, v.36, no.6, pp.1797 - 1803 | The rapid sintering of nanostructured TiC hard materials in a short time was investigated with High-Frequency Induction Heating Sintering process. The advantage of this process is that it allows very quick densification to near theoretical density and prohibition of grain growth in nanostructured materials. A dense nanostructured TiC hard material with a relative density of up to 99% was produced with simultaneous application of 80 MPa pressure and induced current of output of total power capacity (15 kW) within 4 min. The effect of the ball milling times on the sintering behavior, grain size and mechanical properties of binderless TiC was investigated. (C) 2010 Elsevier Ltd and Techna Group S.r.l. All rights reserved. |  | CO HARD MATERIALS; MECHANICAL-PROPERTIES; WC; COMBUSTION; COMPOSITES; POWDERS; METALS; CO HARD MATERIALS; MECHANICAL-PROPERTIES; WC; COMBUSTION; COMPOSITES; POWDERS; METALS; Sintering; Nanocomposites; Hardness; Mechanical properties; Carbides; |  |  | 0272-8842 |  | https://pubs.kist.re.kr/handle/201004/131214