## DC
title[alternative] | contributor[author] | date[issued] | publisher | identifier[bibliographicCitation] | abstract | abstract | keywords[*] | identifier[govdoc] | identifier[isbn] | identifier[issn] | identifier[ismn] | identifier[uri] | identifier[url] | identifier[doi(resolver)]
| Kim, Dong Hun; Cho, Nam Gyu; Kim, Ho-Gi; Kim, Il-Doo; | 2010-08 | ELECTROCHEMICAL SOC INC | ELECTROCHEMICAL AND SOLID STATE LETTERS, v.13, no.11, pp.H370 - H372 | This study reports the enhanced electrical properties of InGaZnO4 thin film transistors (TFTs) with sputter-deposited poly(methyl methacrylate) (PMMA)/Ba0.6Sr0.4TiO3 (BST) stacked gate dielectrics. A noticeable reduction in the leakage current density (similar to 10(-8) A/cm(2) at 0.3 MV) was achieved by coating a PMMA overlayer. The InGaZnO4 TFTs utilizing the PMMA (30 nm)/BST (270 nm) stacked gate dielectrics exhibited a high on/off current ratio of 2.6 X 10(6), a high field effect mobility of 10.2 cm(2)/V center dot s, and a low threshold voltage of 1.1 V. Using stacked gate dielectric layers, we realized the low voltage operating InGaZnO4 TFTs on a poly(ethylene terephthalate) substrate. (C) 2010 The Electrochemical Society. [DOI: 10.1149/1.3479689] All rights reserved. |  | ORGANIC TRANSISTORS; INSULATORS; ORGANIC TRANSISTORS; INSULATORS; |  |  | 1099-0062 |  | https://pubs.kist.re.kr/handle/201004/131237