## DC
title[alternative] | contributor[author] | date[issued] | publisher | identifier[bibliographicCitation] | abstract | abstract | keywords[*] | identifier[govdoc] | identifier[isbn] | identifier[issn] | identifier[ismn] | identifier[uri] | identifier[url] | identifier[doi(resolver)]
| Na, Kwang Duk; Kim, Jeong Hwan; Park, Tae Joo; Song, Jaewon; Hwang, Cheol Seong; Choi, Jung-Hae; | 2010-07-01 | ELSEVIER SCIENCE SA | THIN SOLID FILMS, v.518, no.18, pp.5326 - 5330 | Metal-insulator-semiconductor capacitors were fabricated with sputtered ZnO and atomic layer deposited HfO2 as the semiconductor and gate dielectric layers, respectively. From the capacitance-voltage measurements, it was confirmed that pre-deposition annealing of the sputtered ZnO layer at 300 degrees C in air greatly decreased the interfacial trap density (similar to 2 x 10(12) cm(-2) eV(-1)), X-ray photoelectron spectroscopy showed a decrease in the OH bonds adsorbed on the ZnO surface after pre-deposition annealing, which improved the interface property. A very small capacitance equivalent thickness of 1.3 nm was achieved, which decreased the operation voltage (<5V) of the device significantly. (C) 2010 Elsevier B.V. All rights reserved. |  | OXIDE; TRANSISTORS; DEPOSITION; MOBILITY; OXIDE; TRANSISTORS; DEPOSITION; MOBILITY; Zinc oxide; Hafnium oxide; High-k dielectrics; Oxide semiconductor; Metal-insulator-semiconductor capacitor; Annealing; Sputtering; Atomic layer deposition; |  |  | 0040-6090 |  | https://pubs.kist.re.kr/handle/201004/131266