## DC
title[alternative] | contributor[author] | date[issued] | publisher | identifier[bibliographicCitation] | abstract | abstract | keywords[*] | identifier[govdoc] | identifier[isbn] | identifier[issn] | identifier[ismn] | identifier[uri] | identifier[url] | identifier[doi(resolver)]
Recent Progress in Air-Conditioning and Refrigeration Research : A Review of Papers Published in the Korean Journal of Air-Conditioning and Refrigeration Engineering in 2009 | 한화택; 이대영; 김서영; 최종민; 백용규; 권영철; | 2010-07 | 대한설비공학회 | 설비공학 논문집, v.22, no.7, pp.492 - 507 | This article reviews the papers published in the Korean Journal of Air-Conditioning and Refrigeration Engineering during 2009. It is intended to understand the status of current research in the areas of heating, cooling, ventilation, sanitation, and indoor environments of buildings and plant facilities. Conclusions are as follows. (1) Research trends of thermal and fluid engineering have been surveyed as groups of general thermal and fluid flow, fluid machinery and piping, and new and renewable energy. Various topics were covered in the field of general thermal and fluid flow such as an expander, a capillary tube, the flow of micro-channel water blocks, the friction and anti-wear characteristics of nano oils with mixtures of refrigerant oils, etc. Research issues mainly focused on the design of micro-pumps and fans, the heat resistance reliability of axial smoke exhaust fans, and hood systems in the field of fluid machinery and piping. Studies on ground water sources were executed concerning two well type geothermal heat pumps and multi-heat pumps in the field of new and renewable energy. (2) Research works on heat transfer area have been reviewed in the categories of heat transfer characteristics and industrial heat exchangers. Researches on heat transfer characteristics included the heat transfer in thermoelectric cooling systems, refrigerants, evaporators, dryers, desiccant rotors. In the area of industrial heat exchangers, researches on high temperature ceramic heat exchangers, plate heat exchangers, frosting on fins of heat exchangers were performed. (3) In the field of refrigeration, papers were presented on alternative refrigerants, system improvements, and the utilization of various energy sources. Refrigeration systems with alternative refrigerants such as hydrocarbons, mixed refrigerants, and CO2 were studied. Efforts to improve the performance of refrigeration systems were made applying various ideas of suction line heat exchangers, subcooling bypass lines and gas injection systems. Studies on heat pump systems using unutilized energy sources such as river water, underground water, and waste heat were also reported. (4) Research trend in the field of mechanical building facilities has been found to be mainly focused on field applications rather than performance improvements. In the area of cogeneration systems, papers on energy and economic analysis, LCC analysis and cost estimating were reported. Studies on ventilation and heat recovery systems introduced the effect on fire and smoke control, and energy reduction. Papers on district cooling and heating systems dealt with design capacity evaluation, application plan and field application. Also, the maintenance and management of building service equipments were presented for HVAC systems. (5) In the field of architectural environment, various studies were carried to improve indoor air quality and to analyze the heat load characteristics of buildings by energy simulation. These studies helped to understand the physics related to building load characteristics and to improve the quality of architectural environment where human beings reside in. |  | 냉동; 유체유동; 열전달; 건축설비; air conditioning; refrigeration; fluid flow; heat transfer; building facility; 공기조화; |  |  | 1229-6422 |  | https://pubs.kist.re.kr/handle/201004/131275