## DC
title[alternative] | contributor[author] | date[issued] | publisher | identifier[bibliographicCitation] | abstract | abstract | keywords[*] | identifier[govdoc] | identifier[isbn] | identifier[issn] | identifier[ismn] | identifier[uri] | identifier[url] | identifier[doi(resolver)]
| Lee, Jae Sang; Chang, Seongpil; Bouzid, Houcine; Koo, Sang-Mo; Lee, Sang Yeol; | 2010-07 | WILEY-V C H VERLAG GMBH | PHYSICA STATUS SOLIDI A-APPLICATIONS AND MATERIALS SCIENCE, v.207, no.7, pp.1694 - 1697 | We demonstrate the influence of the contact resistance on the electrical properties of a-IGZO thin-film transistors (TFTs) with ZrO2 gate insulator grown by rf-magnetron sputtering at room temperature by adopting various channel widths and lengths. These TFTs have all been processed at room temperature with the same channel W/L ratio (W/L = 5) but different channel widths (50, 150, 250, and 350 mu m). As the channel width increases from 50 to 350 mu m, the on-current and field effect mobility increase from 0.7 to 1 mA and 19 to 31 cm(2)/V s, respectively. However, the subthreshold swing decreases from 0.37 to 0.19 V/decade. These results show that the contact resistance strongly affects the device performances and should be considered in these applications. (C) 2010 WILEY-VCH Verlag GmbH & Co. KGaA, Weinheim |  | a-IGZO TFT; channel width; contact resistance; magnetron sputtering; ZrO2; |  |  | 1862-6300 |  | https://pubs.kist.re.kr/handle/201004/131292