## DC
title[alternative] | contributor[author] | date[issued] | publisher | identifier[bibliographicCitation] | abstract | abstract | keywords[*] | identifier[govdoc] | identifier[isbn] | identifier[issn] | identifier[ismn] | identifier[uri] | identifier[url] | identifier[doi(resolver)]
| Kim, Hyoungchul; Choi, Sun-Hee; Kim, Joosun; Lee, Hae-Weon; Song, Huesup; Lee, Jong-Ho; | 2010-06-19 | ELSEVIER SCIENCE SA | JOURNAL OF MATERIALS PROCESSING TECHNOLOGY, v.210, no.9, pp.1243 - 1248 | In this paper, we report a simple and novel microfabrication method, named photoresist molding with thermosetting polymer (PRM-TP) which is very efficient for fabricating multiple ceramic structures with sub-micron to several millimeter scaled dimension. PRM-TP is a novel hybrid process combining lithographic tools and customized ceramic slurry process which can utilize the advantages of micro-scale ceramic fabrication with well controlled microstructure. In order to demonstrate general usefulness of PRM-TP, we applied this process for the construction of single chamber solid oxide fuel cell (SC-SOFC) with co-planar electrodes. According to the cell test at 500 degrees C under single chamber operation condition with pre-mixed gas of methane and air, the open circuit voltage and power output of SC-SOFC reached 205 mV and 67 mW/cm(2), respectively. (C) 2010 Elsevier B.V. All rights reserved. |  | OXIDE FUEL-CELL; PERFORMANCE; GEOMETRY; DESIGN; OXIDE FUEL-CELL; PERFORMANCE; GEOMETRY; DESIGN; Interdigitated array (IDA); Solid oxide fuel cell (SOFC); Single chamber operation; Photoresist molding (PRM); Thermosetting polymer; |  |  | 0924-0136 |  | https://pubs.kist.re.kr/handle/201004/131326