## DC
title[alternative] | contributor[author] | date[issued] | publisher | identifier[bibliographicCitation] | abstract | abstract | keywords[*] | identifier[govdoc] | identifier[isbn] | identifier[issn] | identifier[ismn] | identifier[uri] | identifier[url] | identifier[doi(resolver)]
| Han, Jinkyu; Kim, Hyunju; Kim, Dong Young; Jo, Seong Mu; Jang, Sung-Yeon; | 2010-06 | AMER CHEMICAL SOC | ACS NANO, v.4, no.6, pp.3503 - 3509 | Water-soluble, polyelectrolyte-grafted multiwalled carbon nanotubes (MWCNTs), MWCNT-g-PSSNa, were synthesized using a "grafting to" route. MWCNT-g-PSSNa thin films fabricated by an electrostatic spray (e-spray) technique were used as the counter electrode (CE) for dye-sensitized solar cells (DSSCs). The e-sprayed MWCNT-g-PSSNa thin-film-based CEs (MWCNT-CE) were uniform over a large area, and the well-exfoliated MWCNTs formed highly interconnected network structures. The electrochemical catalytic activity of the MWCNT-CE at different thicknesses was investigated. The MWCNT-g-PSSNa thin film showed high efficiency as a CE in DSSCs. The power conversion efficiency (PCE) of the DSSCs using the MWCNT-g-PSSNa thin-film-based CE (DSSC-MWCNT) was >6% at a CE film thickness of similar to 0.3 mu m. The optimum PCE was >7% at a film thickness of similar to 1 mu m which is 20-50 times thinner than conventional carbon-based CE. The charge transfer resistance at the MWCNTCE/electrolyte interface was 1.52 Omega cm(2) at a MWCNT-CE thickness of 0.31 mu m, which is lower than that of a Pt-CE/electrolyte interface, 1.78 Omega cm(2). This highlights the potential for the low-cost CE fabrication of DSSCs using a facile deposition technique from an environmentally "friendly" solution at low temperatures. |  | DEPOSITION; FUNCTIONALIZATION; PERFORMANCE; POLYMERS; POLYMERIZATION; CONDUCTIVITY; FABRICATION; MORPHOLOGY; PLATINUM; OXIDE; carbon nanotubes; water-soluble carbon nanotubes; dye-sensitized solar cell; electrospray; counter electrode; |  |  | 1936-0851 |  | https://pubs.kist.re.kr/handle/201004/131403