## DC
title[alternative] | contributor[author] | date[issued] | publisher | identifier[bibliographicCitation] | abstract | abstract | keywords[*] | identifier[govdoc] | identifier[isbn] | identifier[issn] | identifier[ismn] | identifier[uri] | identifier[url] | identifier[doi(resolver)]
| Park, Youn Ho; Koo, Hyun Cheol; Kim, Kyung Ho; Kim, Hyung-jun; Chang, Joonyeon; Han, Suk Hee; Kim, Hijung; | 2010-06 | IEEE-INST ELECTRICAL ELECTRONICS ENGINEERS INC | IEEE TRANSACTIONS ON MAGNETICS, v.46, no.6, pp.1562 - 1564 | Spin-orbit interaction parameter (alpha) can be obtained by measuring the Shubnikov-de Haas oscillation, but this method is valid at only very low temperature. The current induced spin polarization in a 2-D electron gas layer is measured by potentiometric geometry which measures spin dependent chemical potential shifts. Subsequently, a spin-orbit interaction parameter can be extracted up to T = 250 K. In an inverted In0.52Al0.48As/In0.53Ga0.47As/In0.52Al0.48As quantum well system, alpha of 5.65 x 10(-12) eVm and 3.85 x 10(-12) eVm are obtained at T = 1.8 and 250 K, respectively. |  | INJECTION; TRANSPORT; BARRIER; INJECTION; TRANSPORT; BARRIER; 2-D electron gas (2DEG); potentiometric measurement; Rashba effect; spin-orbit interaction; |  |  | 0018-9464 |  | https://pubs.kist.re.kr/handle/201004/131409