## DC
title[alternative] | contributor[author] | date[issued] | publisher | identifier[bibliographicCitation] | abstract | abstract | keywords[*] | identifier[govdoc] | identifier[isbn] | identifier[issn] | identifier[ismn] | identifier[uri] | identifier[url] | identifier[doi(resolver)]
| Lee, J. W.; Lee, K. H.; Park, K. Y.; Maeng, S. K.; | 2010-06 | ELSEVIER SCI LTD | BIORESOURCE TECHNOLOGY, v.101, no.11, pp.3940 - 3946 | Hydrogen dissolution and hydrogenotrophic denitrification performance were investigated in a lab-scale packed bed reactor (PBR) by varying the hydrogen flow rate and hydraulic retention time (HRT). The denitrification performance was enhanced by increasing the hydrogen flow rate and HRT as a result of high dissolved hydrogen concentration (0.39 mg/L) and utilization efficiencies (79%). In this study, the hydrogen-to-water flow rate ratio (Q(g)/Q(w)) was found to be a new operating factor representing the two parameters of hydrogen flow rate and HRT. Hydrogen dissolution and denitrification efficiency were nonlinearly and linearly correlated with the Q(g)/Q(w), respectively. Based on its excellent linear correlation with denitrification efficiency, Q(g)/Q(w) should be greater than 2.3 to meet the WHO&apos;s guideline of nitrate nitrogen for drinking water. This study demonstrates that Q(g)/Q(w) is a simple and robust factor to optimize hydrogen-sparged bioreactors for hydrogenotrophic denitrification. (C) 2010 Elsevier Ltd. All rights reserved. |  | WASTE-WATER; AUTOHYDROGENOTROPHIC DENITRIFICATION; DEPENDENT DENITRIFICATION; BIOFILM REACTOR; MEMBRANE; REMOVAL; GROUNDWATER; GAS; PH; WASTE-WATER; AUTOHYDROGENOTROPHIC DENITRIFICATION; DEPENDENT DENITRIFICATION; BIOFILM REACTOR; MEMBRANE; REMOVAL; GROUNDWATER; GAS; PH; Hydrogenotrophic denitrification; Packed bed reactor (PER); Hydrogen flow rate; Hydraulic retention time (HRT); |  |  | 0960-8524 |  | https://pubs.kist.re.kr/handle/201004/131431