## DC
title[alternative] | contributor[author] | date[issued] | publisher | identifier[bibliographicCitation] | abstract | abstract | keywords[*] | identifier[govdoc] | identifier[isbn] | identifier[issn] | identifier[ismn] | identifier[uri] | identifier[url] | identifier[doi(resolver)]
| Jang, I. C.; Lim, H. H.; Lee, S. B.; Karthikeyan, K.; Aravindan, V.; Kang, K. S.; Yoon, W. S.; Cho, W. I.; Lee, Y. S.; | 2010-05-14 | ELSEVIER SCIENCE SA | JOURNAL OF ALLOYS AND COMPOUNDS, v.497, no.1-2, pp.321 - 324 | Olivine LiCoPO4 material has been successfully synthesized by solid-state reaction method without any carbon coating. The X-ray diffraction pattern shows that LiCoPO4 has a well developed orthorhombic structure with Prima space group The SEM analysis shows the particulate nature of the prepared materials with <200 nm size. The TEM analysis confirms that a 2-3 nm thick LiFePO4 layer is coated onto LiCoPO4. The LiFePO4 coated LiCoPO4 cell delivers a high initial discharge capacity of 132 mAhg(-1), which is 19 mAhg(-1) higher than the parent LiCoPO4 Furthermore, the LiFePO4 coated LiCoPO4 cell exhibits an improved capacity retention compared to the original LiCoPO4 during cycling Crown Copyright (C) 2010 Published by Elsevier B V. All rights reserved |  | LITHIUM-ION BATTERIES; ELECTROCHEMICAL PERFORMANCE; ELECTRODE MATERIALS; ENERGY-STORAGE; FE; NI; CO; LITHIUM-ION BATTERIES; ELECTROCHEMICAL PERFORMANCE; ELECTRODE MATERIALS; ENERGY-STORAGE; FE; NI; CO; Lithium cobalt phosphate; Lithium ion phosphate; Surface coating; Sol-gel method; Solid-state reaction; |  |  | 0925-8388 |  | https://pubs.kist.re.kr/handle/201004/131449