## DC
title[alternative] | contributor[author] | date[issued] | publisher | identifier[bibliographicCitation] | abstract | abstract | keywords[*] | identifier[govdoc] | identifier[isbn] | identifier[issn] | identifier[ismn] | identifier[uri] | identifier[url] | identifier[doi(resolver)]
| Song, Hwa Seob; Lee, Seungho; Lee, Daehee; Kim, Hongyeun; Hyun, Sang Hoon; Kim, Joosun; Moon, Jooho; | 2010-05-01 | ELSEVIER SCIENCE BV | JOURNAL OF POWER SOURCES, v.195, no.9, pp.2628 - 2632 | A double-layer dual-composite cathode is fabricated and has an ideal cathode microstructure with large electrochemical active sites and enhanced the durability in solid oxide fuel cells (SOFCs). The insertion of a yttria-stabilized zirconia (YSZ)-rich functional layer between the electrolyte and the electrode allows for a graded transition of the YSZ phase, which enhances ionic percolation and minimizes the thermal expansion coefficient mismatch. Electrochemical measurements reveal that the double-layer composite cathode exhibits improved cathodic performance and long-term stability compared with a single-layer composite cathode. A cell with a well-controlled cathode maintains nearly constant interfacial polarization resistance during an 80h accelerated lifetime test. (C) 2009 Elsevier B.V. All rights reserved. |  | IMPEDANCE; SOFC; FABRICATION; DURABILITY; ELECTRODES; STABILITY; IMPEDANCE; SOFC; FABRICATION; DURABILITY; ELECTRODES; STABILITY; Solid oxide fuel cell composite cathode; Functionally-graded layer; Durability; |  |  | 0378-7753 |  | https://pubs.kist.re.kr/handle/201004/131453