## DC
title[alternative] | contributor[author] | date[issued] | publisher | identifier[bibliographicCitation] | abstract | abstract | keywords[*] | identifier[govdoc] | identifier[isbn] | identifier[issn] | identifier[ismn] | identifier[uri] | identifier[url] | identifier[doi(resolver)]
| Jeong, Jin Wook; Huh, Jin Woo; Lee, Jeong Ik; Chu, Hye Yong; Han, Il Ki; Ju, Byeong-Kwon; | 2010-05 | ELSEVIER | CURRENT APPLIED PHYSICS, v.10, no.3, pp.S520 - S524 | This paper studies the effect of the annealing process on the performance of P3HT/PCBM photovoltaic devices, in terms of their efficiencies. The basic photovoltaic devices are annealed on a hot-plate, at a temperature of 150 degrees C for 10 min in air. For comparison, the thermal annealing of photovoltaic devices is carried out using rapid thermal annealing (RTA) equipment, at a temperature of 150 degrees C for 10 min in different environments such as in vacuum, in nitrogen and in argon, individually. The light conversion efficiency (E-ff) of the resulting photovoltaic devices increases from 2.29% (hot-plate annealing) to 2.77% after annealing in a vacuum environment. As a result, the organic photovoltaic devices, annealed in a vacuum show enhanced efficiencies compared with those annealed in different gas environments. (C) 2010 Elsevier B. V. All rights reserved. |  | SOLAR-CELLS; LARGE-AREA; POLYMER; TRANSPARENT; STABILITY; SOLAR-CELLS; LARGE-AREA; POLYMER; TRANSPARENT; STABILITY; Morphology; Absorption; Organic solar cells; Photovoltaic; Annealing; |  |  | 1567-1739 |  | https://pubs.kist.re.kr/handle/201004/131493