## DC
title[alternative] | contributor[author] | date[issued] | publisher | identifier[bibliographicCitation] | abstract | abstract | keywords[*] | identifier[govdoc] | identifier[isbn] | identifier[issn] | identifier[ismn] | identifier[uri] | identifier[url] | identifier[doi(resolver)]
| Kim, Ji Woo; Ahn, Jae-Pyoung; Kim, Do Hyun; Chung, Hee-Suk; Shim, Jae-Hyeok; Cho, Young Whan; Oh, Kyu Hwan; | 2010-05 | PERGAMON-ELSEVIER SCIENCE LTD | SCRIPTA MATERIALIA, v.62, no.9, pp.701 - 704 | Microstructural changes in NbF5-doped MgH2 during the dehydrogenation reaction (MgH2 --> Mg + H-2) have been investigated by in situ heating transmission electron microscopy. Nanocrystalline MgH2 shows fast hydrogen sorption kinetics, as well as a high density of defects induced by high-energy ball milling. Since the network-structured Nb layer covering Mg grains acts both as an impediment to grain growth of Mg and a gateway for hydrogen diffusion by forming metastable NbH1-x the improved kinetics can be maintained during hydrogen cycling. (C) 2010 Acta Materialia Inc. Published by Elsevier Ltd. All rights reserved. |  | HYDROGEN SORPTION KINETICS; NI NANO-PARTICLE; TEM CHARACTERIZATION; MAGNESIUM HYDRIDE; STORAGE MATERIALS; H-DESORPTION; NB2O5; NANOCOMPOSITE; EVOLUTION; SEM; HYDROGEN SORPTION KINETICS; NI NANO-PARTICLE; TEM CHARACTERIZATION; MAGNESIUM HYDRIDE; STORAGE MATERIALS; H-DESORPTION; NB2O5; NANOCOMPOSITE; EVOLUTION; SEM; Hydrogen storage; Hydrides; Microstructure; In situ transmission electron microscopy; |  |  | 1359-6462 |  | https://pubs.kist.re.kr/handle/201004/131514