## DC
title[alternative] | contributor[author] | date[issued] | publisher | identifier[bibliographicCitation] | abstract | abstract | keywords[*] | identifier[govdoc] | identifier[isbn] | identifier[issn] | identifier[ismn] | identifier[uri] | identifier[url] | identifier[doi(resolver)]
| Bouzid, Abdessattar; Park, Jun-Bum; Moon, Sung; | 2010-05 | KOREAN PHYSICAL SOC | JOURNAL OF THE KOREAN PHYSICAL SOCIETY, v.56, no.5, pp.1418 - 1422 | We investigate the effects of the active hold-off technique in single-photon detector (SPD) based on InGaAs/InP avalanche photodiodes (APDs). The concept of this technique is to hold-off an appropriate number of gate pulses after each recorded detection in order to wait for the trapping levels to empty. We found that at almost a 1-MHz repetition rate of the gate, such a hold-off mechanism must block at least two gate pulses after each photon click event to reduce the after-pulsing effect and does not significantly affect the count probability per gate. For higher repetition frequencies, the number of hold-off gates must be increased. |  | QUANTUM KEY DISTRIBUTION; INGAAS/INP AVALANCHE PHOTODIODES; UP-CONVERSION DETECTORS; 1.55 MU-M; HIGH-PERFORMANCE; SYSTEM; GHZ; QUANTUM KEY DISTRIBUTION; INGAAS/INP AVALANCHE PHOTODIODES; UP-CONVERSION DETECTORS; 1.55 MU-M; HIGH-PERFORMANCE; SYSTEM; GHZ; Single-photon detector; InGaAs/InP avalanche photodiode; Quantum bit error rate; Quantum key distribution; |  |  | 0374-4884 |  | https://pubs.kist.re.kr/handle/201004/131521