## DC
title[alternative] | contributor[author] | date[issued] | publisher | identifier[bibliographicCitation] | abstract | abstract | keywords[*] | identifier[govdoc] | identifier[isbn] | identifier[issn] | identifier[ismn] | identifier[uri] | identifier[url] | identifier[doi(resolver)]
| Prasad, D. Hari; Kim, H-R.; Park, J-S.; Son, J-W.; Kim, B-K.; Lee, H-W.; Lee, J-H.; | 2010-04-09 | ELSEVIER SCIENCE SA | JOURNAL OF ALLOYS AND COMPOUNDS, v.495, no.1, pp.238 - 241 | Reduced sintering temperature of doped ceria can greatly simplify the fabrication process of solid oxide fuel cells (SOFCs) by utilizing the co-firing of all cell components with a single step. In the present study, nano-crystalline gadolinium doped ceria (GDC) powders of high sinterability at lower sintering temperature has been synthesized by co-precipitation at room temperature. The successful synthesis of nano-crystalline GDC was confirmed by XRD, TEM and Raman spectroscopy analysis. Dilatometry studies showed that GDC prepared by this method can be fully densified (97% relative density) at a sintering temperature of 950 degrees C which is fairly lower than ever before. It has also been found that the sintered samples have a higher ionic conductivity of 1.64 x 10(-2) S cm(-1) at 600 degrees C which is suitable for the intermediate temperature SOFC application. (C) 2010 Elsevier B.V. All rights reserved. |  | OXIDE FUEL-CELLS; ELECTRICAL-PROPERTIES; HYDROTHERMAL SYNTHESIS; NANOCRYSTALLINE CERIA; ROOM-TEMPERATURE; SOLID-SOLUTIONS; ELECTROLYTES; MICROSTRUCTURE; 500-DEGREES-C; NANOPARTICLES; OXIDE FUEL-CELLS; ELECTRICAL-PROPERTIES; HYDROTHERMAL SYNTHESIS; NANOCRYSTALLINE CERIA; ROOM-TEMPERATURE; SOLID-SOLUTIONS; ELECTROLYTES; MICROSTRUCTURE; 500-DEGREES-C; NANOPARTICLES; Oxide ceramics; Chemical synthesis; Conductivity; X-ray diffraction; Sintering; |  |  | 0925-8388 |  | https://pubs.kist.re.kr/handle/201004/131545