## DC
title[alternative] | contributor[author] | date[issued] | publisher | identifier[bibliographicCitation] | abstract | abstract | keywords[*] | identifier[govdoc] | identifier[isbn] | identifier[issn] | identifier[ismn] | identifier[uri] | identifier[url] | identifier[doi(resolver)]
| Hong, Seung Hee; Phaniraj, Madakashira P.; Kim, Dong-Ik; Ahn, Jae-Pyoung; Cho, Young Whan; Han, Seung Hee; Han, Heung Nam; | 2010-04 | ELECTROCHEMICAL SOC INC | ELECTROCHEMICAL AND SOLID STATE LETTERS, v.13, no.4, pp.D40 - D42 | The oxidation characteristics of ferritic stainless steel (Crofer22APU), a potential candidate for interconnects in solid oxide fuel cells, were studied. Carbon was introduced on the surface by ion implantation, and both the carbon-implanted and unimplanted samples were subjected to oxidation at 800 degrees C for 500 h. Ion implantation produced a carbon-rich amorphous region at the top surface. Fast diffusion induced by ion implantation promoted the formation of spinel oxides. The carbon-implanted samples showed significantly less mass gain than the unimplanted samples. (C) 2010 The Electrochemical Society. [DOI: 10.1149/1.3290771] All rights reserved. |  | CHROMIUM VAPORIZATION; LOW-ENERGY; BEHAVIOR; ALLOYS; INTERCONNECT; PROTECTION; YTTRIUM; LAYERS; CHROMIUM VAPORIZATION; LOW-ENERGY; BEHAVIOR; ALLOYS; INTERCONNECT; PROTECTION; YTTRIUM; LAYERS; SOFC; Interconnects; stainless steel; oxidation; implantation; |  |  | 1099-0062 |  | https://pubs.kist.re.kr/handle/201004/131571