## DC
title[alternative] | contributor[author] | date[issued] | publisher | identifier[bibliographicCitation] | abstract | abstract | keywords[*] | identifier[govdoc] | identifier[isbn] | identifier[issn] | identifier[ismn] | identifier[uri] | identifier[url] | identifier[doi(resolver)]
| Kim, S. H.; Shim, K. B.; Kim, C. S.; Chou, J. T.; Oshima, T.; Shiratori, Y.; Ito, K.; Sasaki, K.; | 2010-04 | ASME | JOURNAL OF FUEL CELL SCIENCE AND TECHNOLOGY, v.7, no.2 | The influence of water vapor in air on power generation characteristic of solid oxide fuel cells was analyzed by measuring cell voltage at a constant current density, as a function of water vapor concentration at 800 degrees C and 1000 degrees C. Cell voltage change was negligible at 1000 degrees C, while considerable voltage drop was observed at 800 degrees C accelerated at high water vapor concentrations of 20 wt % and 40 wt %. It is considered that La2O3 formed on the (La0.8Sr0.2)(0.98)MnO3 surface, which is assumed to be the reason for a large voltage drop. [DOI: 10.1115/1.3117608] |  | OXYGEN REDUCTION; OXYGEN REDUCTION; SOFC; cathode; humidity; degradation; |  |  | 1550-624X |  | https://pubs.kist.re.kr/handle/201004/131605