## DC
title[alternative] | contributor[author] | date[issued] | publisher | identifier[bibliographicCitation] | abstract | abstract | keywords[*] | identifier[govdoc] | identifier[isbn] | identifier[issn] | identifier[ismn] | identifier[uri] | identifier[url] | identifier[doi(resolver)]
| Wu, Zhe; Lee, Suyoun; Park, Young-Wook; Ahn, Hyung-Woo; Jeong, Doo Seok; Jeong, Jeung-hyun; No, Kwangsoo; Cheong, Byung-ki; | 2010-03-29 | AMER INST PHYSICS | APPLIED PHYSICS LETTERS, v.96, no.13 | Ge-doped SbTe (Ge-ST) was compared with Ge2Sb2Te5 (GST) for its potential use in the phase-change memory with improved stability at varying ambient temperature (T-A). Device characteristics such as RESET current, RESET resistance, and SET resistance of Ge-ST devices were found to vary significantly less with T-A than those of GST devices. From measured carrier density, mobility, and optical band gaps, these findings are interpreted to derive from a metallic nature of the crystalline Ge-ST in contrast with a semiconducting nature of the crystalline GST as well as a relatively weaker covalent bonding in amorphous Ge-ST. |  | amorphous semiconductors; antimony compounds; carrier density; carrier mobility; energy gap; germanium; germanium compounds; optical constants; phase change memories; |  |  | 0003-6951 |  | https://pubs.kist.re.kr/handle/201004/131619