## DC
title[alternative] | contributor[author] | date[issued] | publisher | identifier[bibliographicCitation] | abstract | abstract | keywords[*] | identifier[govdoc] | identifier[isbn] | identifier[issn] | identifier[ismn] | identifier[uri] | identifier[url] | identifier[doi(resolver)]
| Ryu, Jongeun; Kim, Hak-Sung; Hahn, H. Thomas; Lashmore, David; | 2010-03-15 | ELSEVIER ADVANCED TECHNOLOGY | BIOSENSORS & BIOELECTRONICS, v.25, no.7, pp.1603 - 1608 | A novel method using intense pulsed light (IPL) for the metal nano-island formation on carbon nanotube (CNT) was introduced. The IPL-induced photothermal dewetting process improved platinum (Pt) catalyst utilization by transforming nano-islands from Pt film on CNT and increasing the surface area for the subsequent sputtering. The irradiation of high intensity of light on the Pt film causes surface-energy-driven diffusion of Pt atoms and forms the array of nano-islands on CNT. The thickness of Pt film can change the size of nano-islands. Cyclic voltammetry showed a dramatically improved glucose oxidation at the IPL morphology modified Pt-CNT electrode compared to the Pt sputtered CNT electrode without IPL irradiation. The power densities of glucose/air biofuel cell based on the morphology modified Pt-CNT electrode and the as-sputtered Pt-CNT electrode were 0.768 mu W/cm(2) and 0.178 mu M/cm(2), respectively. The biofuel cell based on morphology modified Pt-CNT electrode showed highly stable output in long-term performance. The power density dropped 14.1% in 30 days. Efforts are underway to improve the interface transfer to achieve higher potential and current output. (C) 2009 Elsevier B.V. All rights reserved. |  | MEMBRANE FUEL-CELLS; EXCHANGE MEMBRANE; NANOPARTICLES; OXIDATION; CATALYST; MEMBRANE FUEL-CELLS; EXCHANGE MEMBRANE; NANOPARTICLES; OXIDATION; CATALYST; Glucose; Biofuel cell; Intense pulsed light; Carbon nanotubes; Photothermal dewetting; |  |  | 0956-5663 |  | https://pubs.kist.re.kr/handle/201004/131631