## DC
title[alternative] | contributor[author] | date[issued] | publisher | identifier[bibliographicCitation] | abstract | abstract | keywords[*] | identifier[govdoc] | identifier[isbn] | identifier[issn] | identifier[ismn] | identifier[uri] | identifier[url] | identifier[doi(resolver)]
| Kim, Sang-Heon; Chung, Eunna; Kim, Sang-Hoon; Jung, Youngmee; Kim, Young Ha; Kim, Soo Hyun; | 2010-03 | TAYLOR & FRANCIS LTD | JOURNAL OF BIOMATERIALS SCIENCE-POLYMER EDITION, v.21, no.3, pp.289 - 302 | Tissue-engineered vascular grafts have been investigated as a substitute for prosthetic vascular grafts. The current scaffolds have several limitations due to weak mechanical properties in withstanding the pressure of blood vessel. A gel-spinning molding device including three-separate drivers that make a cylindrical shaft turn on its axis, orbit, and concurrently move up and down was developed for preparing seamless fibrous tubular scaffolds for vascular grafts. A seamless double-layered tubular scaffold, which was composed of an outer fibrous network and inner porous layer, was fabricated by using the device for the spinning of poly(L-lactide-co-caprolactone) (PLCL, 50:50) solution as a gel state on a rotating cylindrical shaft that had been dip-coated with the mixture of PLCL solution and NaCl particles. A scaffold that had an inner layer fabricated with 30% salts, below 20 mu m in salt size, and more than 100 mu m in thickness, was found to be optimal from a blood leakage test. The burst pressures of the scaffolds were more than 900 mmHg. The scaffolds exhibited 550-670% elongation-at-break. The measured circumferential and longitudinal tensile strengths of the scaffolds were 3.62+/-0.68 and 2.64+/-0.41 MPa, respectively. The suture retention strength of the scaffold was measured to be 7.68+/-0.75 N. These mechanically strong and elastic properties of the newly developed scaffolds provide an important basis for blood vessel tissue engineering. (C) Koninklijke Brill NV, Leiden, 2010 |  | SMOOTH-MUSCLE-CELLS; PLCL SCAFFOLDS; BLOOD-VESSEL; IN-VITRO; GRAFT; RECONSTRUCTION; AUTOGRAFTS; ARTERIES; FIBERS; STRAIN; SMOOTH-MUSCLE-CELLS; PLCL SCAFFOLDS; BLOOD-VESSEL; IN-VITRO; GRAFT; RECONSTRUCTION; AUTOGRAFTS; ARTERIES; FIBERS; STRAIN; Vascular tissue engineering; poly(L-lactide-co-epsilon-caprolactone); gel-spinning molding technique; double-layered scaffold; |  |  | 0920-5063 |  | https://pubs.kist.re.kr/handle/201004/131671