## DC
title[alternative] | contributor[author] | date[issued] | publisher | identifier[bibliographicCitation] | abstract | abstract | keywords[*] | identifier[govdoc] | identifier[isbn] | identifier[issn] | identifier[ismn] | identifier[uri] | identifier[url] | identifier[doi(resolver)]
| Kim, Jin-Eok; Han, Jonghee; Yoon, Sung Pil; Nam, Suk Woo; Lim, Tae-Hoon; Kim, Hansung; | 2010-03 | ELSEVIER SCIENCE BV | CURRENT APPLIED PHYSICS, v.10, pp.S73 - S76 | In this study. the electrolyte matrix was reinforced by metal wire mesh which has a thickness in the range of 0 30-0 33 mm Both pure LiAlO2 matrix green sheet and the matrix reinforced by metal mesh were prepared by tape casting and hot pressing methods, respectively Mechanical properties and resistance against clacking of each matrix samples were investigated in 650 degrees C by differential pressure and single cell test When applying both differential pressure and single cell test in the reinforced matrix, N-2 doss-over percentage was maintained in 0 1-0 9% constantly In conclusion, metal wire mesh is a good additive to increase mechanical strength and durability of ceramic composites (C) 2009 Published by Elsevier B V |  | CARBONATE FUEL-CELLS; CARBONATE FUEL-CELLS; MCFC; Matrix; Lithium aluminate; Reinforcement; Mesh; |  |  | 1567-1739 |  | https://pubs.kist.re.kr/handle/201004/131678