## DC
title[alternative] | contributor[author] | date[issued] | publisher | identifier[bibliographicCitation] | abstract | abstract | keywords[*] | identifier[govdoc] | identifier[isbn] | identifier[issn] | identifier[ismn] | identifier[uri] | identifier[url] | identifier[doi(resolver)]
| Park, Na-Ra; Ko, In-Yong; Doh, Jung-Mann; Kong, Woo-Yeon; Yoon, Jin-Kook; Shon, In-Jin; | 2010-03 | ELSEVIER SCIENCE INC | MATERIALS CHARACTERIZATION, v.61, no.3, pp.277 - 282 | Nanopowders of Ni and Al2O3 were synthesized from 3NiO and 2Al powders by high energy ball milling. Nanocrystalline Al2O3 reinforced composite was consolidated by high frequency induction heated sintering method within 2min from mechanically synthesized powders of Al2O3 and 3Ni. The relative density of the composite was 96%. The average hardness and fracture toughness values obtained were 645 kg/mm(2) and 6.3 MPa m(1/2), respectively. (C) 2009 Elsevier Inc. All rights reserved. |  | FRACTURE-TOUGHNESS; HARD MATERIALS; WC; SYSTEM; ZRO2; FRACTURE-TOUGHNESS; HARD MATERIALS; WC; SYSTEM; ZRO2; Rapid sintering; Composite; Nanophase; Mechanical properties; Ni-Al2O3; |  |  | 1044-5803 |  | https://pubs.kist.re.kr/handle/201004/131697