## DC
title[alternative] | contributor[author] | date[issued] | publisher | identifier[bibliographicCitation] | abstract | abstract | keywords[*] | identifier[govdoc] | identifier[isbn] | identifier[issn] | identifier[ismn] | identifier[uri] | identifier[url] | identifier[doi(resolver)]
| Cheong, D.-S.; Kim, C.S.; | 2010-02 |  | Korean Journal of Materials Research, v.20, no.1, pp.7 - 11 | Yttria stabilized zirconia (Y-CSZ) single crystals show plastic deformation at high temperatures by activating dislocations. The effect of strain rate on the plastic behavior of this crystal was studied. As increasing strain rate from ε = 1.04 × 10-5 sec-1 to 2.08 × 10-5 sec-1 the yield drop was suppressed and resulted in higher Young&apos;s modulus and yield stress. Dislocation structures of the strained crystals were analyzed using a transmission electron microscope to elucidate the plastic behavior of these crystals. In the early stage of plastic deformation, dislocation dipoles and prismatic dislocation loops were formed in both samples. However, dislocation density was increased by increasing strain rate. Strong sessile dislocations were observed in the sample with higher strain rate, which may cause the higher work hardening. |  | Dislocation densities; Dislocation dipole; Dislocation structures; Dislocations; Effect of strain; High temperature; Plastic behavior; Plastic deformation behavior; Prismatic dislocation loop; Transmission electron microscope; Work hardening; Young&apos; s Modulus; Dislocations (crystals); Plastic deformation; Plastics; Single crystals; Strain hardening; Transmission electron microscopy; Yield stress; Yttria stabilized zirconia; Yttrium alloys; Zirconia; Strain rate; Dislocation densities; Dislocation dipole; Dislocation structures; Dislocations; Effect of strain; High temperature; Plastic behavior; Plastic deformation behavior; Prismatic dislocation loop; Transmission electron microscope; Work hardening; Young&apos; s Modulus; Dislocations (crystals); Plastic deformation; Plastics; Single crystals; Strain hardening; Transmission electron microscopy; Yield stress; Yttria stabilized zirconia; Yttrium alloys; Zirconia; Strain rate; Dislocations; Plastic deformation; Strain rates; Yield stress; Yttria stabilized zirconia; |  |  | 1225-0562 |  | https://pubs.kist.re.kr/handle/201004/131740