## DC
title[alternative] | contributor[author] | date[issued] | publisher | identifier[bibliographicCitation] | abstract | abstract | keywords[*] | identifier[govdoc] | identifier[isbn] | identifier[issn] | identifier[ismn] | identifier[uri] | identifier[url] | identifier[doi(resolver)]
| Jeon, Chil-Sung; Yang, Jung-Seok; Kim, Kyung-Jo; Baek, Kitae; | 2010-02 | WILEY | CLEAN-SOIL AIR WATER, v.38, no.2, pp.189 - 193 | This study investigates total petroleum hydrocarbon (TPH) removal from residual clayey soil, after a washing procedure, using an electrokinetic process. Eight electrokinetic experiments were carried out to investigate the characteristics of TPH removal. When 0.1 M MgSO4 or 0.1 M NaOH was used as an electrolyte, the electric current rapidly increased within the first 100 or 200 h, respectively. A negatively charged soil surface resulted in a more negative zeta potential and greater electroosmotic flow toward the cathode. Therefore, the accumulated electroosmotic flow (EOF) when using 0.1 M NaOH as the anolyte-purging solution was higher than when using 0.1 M MgSO4. Although the energy consumption for the two purging solutions was similar, the efficiencies of TPH removal when 0.1 M MgSO4 and 0.1 M NaOH with surfactant were used were 0 and 39, respectively, because the electroosmotic flow rate increased with TPH removal efficiency. Mien 5 isopropyl alcohol (IPA) was used as a circulation solution, the electric current increased but the TPH removal was similar to that using water. In terms of energy consumption, the use of a surfactant-enhanced electrokinetic process with NaOH as electrolyte was effective in removing TPHs from low-perineability soil. |  | CONTAMINATED SOIL; REMEDIATION; PHENANTHRENE; PHYTOREMEDIATION; KAOLINITE; COPPER; CONTAMINATED SOIL; REMEDIATION; PHENANTHRENE; PHYTOREMEDIATION; KAOLINITE; COPPER; Electrokinetic; Electrolyte; Electroosmosis; Surfactant; Total petroleum hydrocarbon; |  |  | 1863-0650 |  | https://pubs.kist.re.kr/handle/201004/131754