## DC
title[alternative] | contributor[author] | date[issued] | publisher | identifier[bibliographicCitation] | abstract | abstract | keywords[*] | identifier[govdoc] | identifier[isbn] | identifier[issn] | identifier[ismn] | identifier[uri] | identifier[url] | identifier[doi(resolver)]
| Lee, Seungho; Song, Hwa Seob; Hyun, Sang Hoon; Kim, Joosun; Moon, Jooho; | 2010-01-01 | ELSEVIER | JOURNAL OF POWER SOURCES, v.195, no.1, pp.118 - 123 | Core-shell type La0.6Sr0.4Co0.2Fe0.8O3-d (LSCF)-Sm0.2Ce0.8O2-d (SDC) powders are synthesized to achieve a high-performance durable cathode for intermediate temperature solid oxide fuel cells (IT-SOFCs). The SDC core size is controlled so that all core particles are surrounded by the LSCF particles with no unattached spots. Such a core-shell composite cathode develops an ideal microstructure with improved phase contiguity, homogeneity, and maximized triple-phase boundary density. The cathode that involves an SDC core of 500 nm exhibits the lowest interfacial polarization resistance (0.265 Omega cm(2) at 650 degrees C), as well as long-term stability during both thermo-cyclic and electrochemically accelerated tests. (C) 2009 Elsevier B.V. All rights reserved. |  | IMPEDANCE; IMPEDANCE; Cathode; Durability; Composite; Core-shell particles; Solid oxide fuel cell; |  |  | 0378-7753 |  | https://pubs.kist.re.kr/handle/201004/131792