## DC
title[alternative] | contributor[author] | date[issued] | publisher | identifier[bibliographicCitation] | abstract | abstract | keywords[*] | identifier[govdoc] | identifier[isbn] | identifier[issn] | identifier[ismn] | identifier[uri] | identifier[url] | identifier[doi(resolver)]
| Arie, Arenst Andreas; Chang, Wonyoung; Lee, Joong Kee; | 2010-01 | SPRINGER | JOURNAL OF SOLID STATE ELECTROCHEMISTRY, v.14, no.1, pp.51 - 56 | To improve the electrochemical performances of Si thin film anodes for lithium rechargeable batteries, fullerene thin films are prepared by plasma-assisted evaporation methods to be used as coating materials. Analyses via Raman and X-ray photoelectron spectroscopy indicate that amorphous polymeric films originated from fullerene are formed on the surface of the silicon thin film. The electrochemical performance of these fullerene-coated silicon thin film as an anode material for rechargeable lithium batteries has been investigated by cyclic voltammetry, charge/discharge tests, and electrochemical impedance spectroscopy. The fullerene-coated Si thin films demonstrated a high specific capacity of above 3,000 mAh g(-1) as well as good capacity retention for 40 cycles. In comparison with bare silicon anodes, the fullerene-coated silicon thin film showed superior and stable cycle performance which can be attributed to the fullerene coating layer which enhances the Li-ion kinetic property at the electrode/electrolyte interface. |  | ELECTRODE MATERIALS; ION; PERFORMANCE; XRD; ELECTRODE MATERIALS; ION; PERFORMANCE; XRD; Lithium battery; Fullerene; Coating; Silicon thin film; Anodes; |  |  | 1432-8488 |  | https://pubs.kist.re.kr/handle/201004/131832