## DC
title[alternative] | contributor[author] | date[issued] | publisher | identifier[bibliographicCitation] | abstract | abstract | keywords[*] | identifier[govdoc] | identifier[isbn] | identifier[issn] | identifier[ismn] | identifier[uri] | identifier[url] | identifier[doi(resolver)]
| Heo, H.S.; Park, H.J.; Dong, J.-I.; Park, S.H.; Kim, S.; Suh, D.J.; Suh, Y.-W.; Kim, S.-S.; Park, Y.-K.; | 2010-01 | ELSEVIER SCIENCE INC | Journal of Industrial and Engineering Chemistry, v.16, no.1, pp.27 - 31 | In this work, rice husk, an agricultural waste in Korea, was pyrolyzed under different reaction conditions (temperature, flow rate, feed rate, and fluidizing medium) in a fluidized bed with the influence of reaction conditions upon characteristics of the bio-oil studied. The optimal pyrolysis temperature for bio-oil production was found to be between 400 and 450 °C. Higher flow rates and feeding rates were more effective for its production. The use of the product gas as the fluidizing medium led to the highest bio-oil yield. With the exception of temperature, no single operation variable largely affected the physicochemical properties of the bio-oil. ？ 2010 The Korean Society of Industrial and Engineering Chemistry. |  | CARBON MATERIAL PRODUCTION; BIO-OIL; JAPANESE LARCH; BIOMASS; ENERGY; PRODUCTS; FUEL; CONVERSION; ZEOLITES; RECOVERY; Bio-oil; Fast pyrolysis; Fluidized bed; Rice husk; |  |  | 1226-086X |  | https://pubs.kist.re.kr/handle/201004/131841