## DC
title[alternative] | contributor[author] | date[issued] | publisher | identifier[bibliographicCitation] | abstract | abstract | keywords[*] | identifier[govdoc] | identifier[isbn] | identifier[issn] | identifier[ismn] | identifier[uri] | identifier[url] | identifier[doi(resolver)]
| Sapkota, P.; Kim, H.; | 2010-01 | ELSEVIER SCIENCE INC | Journal of Industrial and Engineering Chemistry, v.16, no.1, pp.39 - 44 | A zinc air fuel cell (ZAFC) of taper-end structure was designed and manufactured with a polyamide-base engineering plastic. An air cathode with multiple layers of blended inexpensive metal oxides, MnO2 and CeO2, showed a remarkably stable electricity-generating performance even at high current density. A cheap thin Nylon filter was found as a potential candidate for the separator in ZAFC because of its high stability and durability in the alkali electrolyte and proper pore size. ？ 2010. |  | Metal oxide catalyst; Nylon filter; ZAFC; Zinc air fuel cell; |  |  | 1226-086X |  | https://pubs.kist.re.kr/handle/201004/131842