## DC
title[alternative] | contributor[author] | date[issued] | publisher | identifier[bibliographicCitation] | abstract | abstract | keywords[*] | identifier[govdoc] | identifier[isbn] | identifier[issn] | identifier[ismn] | identifier[uri] | identifier[url] | identifier[doi(resolver)]
| Lee, Hang Ken; Kim, Jai-Kyeong; Park, O. Ok; | 2009-12 | ELSEVIER | ORGANIC ELECTRONICS, v.10, no.8, pp.1641 - 1644 | We investigate the effect of a UV-irradiated poly(3,4-ethylene dioxythiophene):poly(styrene sulfonate) (PEDOT:PSS) buffer layer on the performance of polymer photovoltaic cells based on poly(3-hexylthiophene) (P3HT) and [6,6]-phenyl-C61-butyric acid methyl ester (PCBM) blends. It was found that UV irradiation can reduce the bulk and contact resistance of PEDOT:PSS films, improving the power conversion efficiency from (3.05 +/- 0.04)% to (3.50 +/- 0.03)% due to the lower device series resistance under an illumination of AM 1.5G, 100 mW/cm(2). The work function change after UV irradiation and negligible surface morphology change was noticed. (C) 2009 Elsevier B.V. All rights reserved. |  | PHOTOVOLTAIC CELLS; PHOTOVOLTAIC CELLS; Organic photovoltaic; Buffer layer modification; Series resistance; UV light irradiation; Bulk heterojunction; |  |  | 1566-1199 |  | https://pubs.kist.re.kr/handle/201004/131927