## DC
title[alternative] | contributor[author] | date[issued] | publisher | identifier[bibliographicCitation] | abstract | abstract | keywords[*] | identifier[govdoc] | identifier[isbn] | identifier[issn] | identifier[ismn] | identifier[uri] | identifier[url] | identifier[doi(resolver)]
| Chae, Seung-Myoung; Park, Je-Shin; Kim, Wonbaek; Oh, Sung-Tag; Yoon, Jin-Kook; Shon, In-Jin; | 2009-12 | KOREAN INST METALS MATERIALS | METALS AND MATERIALS INTERNATIONAL, v.15, no.6, pp.931 - 936 | A dense nanostructured 1.5Ti-Al2O3 composite (volume fraction of Al2O3; 0.62) was simultaneously synthesized and consolidated in a high-frequency induction heated combustion synthesis method within 2 min in one step from mechanically activated powders of 1.5 TiO2 and 2 Al. Simultaneous combustion synthesis and consolidation were accomplished under the combined effects of an induced current and mechanical pressure. Highly dense 1.5Ti-Al2O3 with a relative density of up to 99.8 % was produced under simultaneous application of 60 MPa of pressure and an induced current. The average hardness and fracture toughness values of the composite were 1513 kg/mm(2) and 7 MPa center dot m(1/2), respectively. |  | HEATED COMBUSTION; COMPOSITES; BEHAVIOR; HEATED COMBUSTION; COMPOSITES; BEHAVIOR; combustion synthesis; composite materials; nanomaterials; mechanical properties; Ti-Al2O3; |  |  | 1598-9623 |  | https://pubs.kist.re.kr/handle/201004/131936