## DC
title[alternative] | contributor[author] | date[issued] | publisher | identifier[bibliographicCitation] | abstract | abstract | keywords[*] | identifier[govdoc] | identifier[isbn] | identifier[issn] | identifier[ismn] | identifier[uri] | identifier[url] | identifier[doi(resolver)]
| Veriansyah, Bambang; Choi, Hye-Min; Lee, Youn-Woo; Kang, Jeong Won; Kim, Jae-Duck; Kim, Jaehoon; | 2009-12 | TAYLOR & FRANCIS INC | JOURNAL OF ENVIRONMENTAL SCIENCE AND HEALTH PART A-TOXIC/HAZARDOUS SUBSTANCES & ENVIRONMENTAL ENGINEERING, v.44, no.14, pp.1538 - 1544 | Continuous catalytic hydrodechlorination of polychlorinated biphenyls (PCBs) in the presence of transformer oils was carried out in a fixed bed reactor using a 57.6 wt% Ni on silicon oxide-aluminum oxide (SiO2-Al2O3) catalyst. Reaction temperatures ranging 150-300 degrees C, PCBs concentrations ranging 50-200 ppm, and reaction times ranging 1-8 h were tested. At a higher reaction temperature or at a lower PCBs concentration, catalytic activity was higher and complete dechlorination of PCBs resulted even at long reaction time. Catalyst regeneration using hexane and 0.1 M sodium hydroxide (NaOH) was effective to restore the catalytic activity. Fresh, spent and regenerated catalysts were characterized by X-ray diffraction (XRD) and X-ray photoelectron spectroscopy (XPS) analysis. XRD analysis revealed growth of Ni crystallite size of the spent and the regenerated catalysts. XPS analysis showed that a considerable amount of chlorine and carbon species were deposited on the surface of the spent catalyst, which may play a role in the catalysts deactivation. |  | GAS-PHASE HYDRODECHLORINATION; SUPERCRITICAL CARBON-DIOXIDE; SUPPORTED NICKEL; HYDROGEN; CHLOROBENZENE; DEGRADATION; TEMPERATURE; HYDRODEHALOGENATION; DESTRUCTION; NI/SIO2; HYDRODEHALOGENATION; DESTRUCTION; NI/SIO2; GAS-PHASE HYDRODECHLORINATION; SUPERCRITICAL CARBON-DIOXIDE; SUPPORTED NICKEL; HYDROGEN; CHLOROBENZENE; DEGRADATION; TEMPERATURE; Transformer oil; PCBs; continuous hydrodechlorination; |  |  | 1093-4529 |  | https://pubs.kist.re.kr/handle/201004/131941