## DC
title[alternative] | contributor[author] | date[issued] | publisher | identifier[bibliographicCitation] | abstract | abstract | keywords[*] | identifier[govdoc] | identifier[isbn] | identifier[issn] | identifier[ismn] | identifier[uri] | identifier[url] | identifier[doi(resolver)]
| Ko, Young-Dae; Kang, Jin-Gu; Park, Jae-Gwan; Lee, Sungjun; Kim, Dong-Wan; | 2009-11-11 | IOP PUBLISHING LTD | NANOTECHNOLOGY, v.20, no.45 | We propose a promising synthetic technique, which we term &apos;self-supported nanostructuring&apos;, for the direct growth of one-dimensional, SnO2 nanowires on the current collector. The technique is based on a vapor-liquid-solid (VLS) mechanism via thermal evaporation at low synthetic temperature (600 degrees C). The as-synthesized SnO2 nanowire electrode did not have any buffer layer prior to the nanowire evolution, and exhibited a single crystalline phase with highly uniform morphology and a thin diameter ranging from 40 to 50 nm with a length of more than 1 mu m. The SnO2 nanowire electrode demonstrated stable cycling behaviors and delivered a high specific discharge capacity of 510 mA h g(-1), even at the 50th cycle, which exceeded that of SnO2 nanopowder and Sn nanopowder electrodes. Furthermore, the SnO2 nanowire electrode displayed superior rate capabilities with a rechargeable discharge capacity of 600 mA h g(-1) at 3 C (where 1 C = 782 mA g(-1)), 530 mA h g(-1) at 5 C, and 440 mA h g(-1) at 10 C. Our results support the potential opportunity for developing high-performance Li-ion batteries based on Li-alloying anode materials in terms of high-power density and high-energy density. |  | STORAGE; GROWTH; ANODES; NANOMATERIALS; NANORODS; OXIDE; STORAGE; GROWTH; ANODES; NANOMATERIALS; NANORODS; OXIDE; |  |  | 0957-4484 |  | https://pubs.kist.re.kr/handle/201004/131960