## DC
title[alternative] | contributor[author] | date[issued] | publisher | identifier[bibliographicCitation] | abstract | abstract | keywords[*] | identifier[govdoc] | identifier[isbn] | identifier[issn] | identifier[ismn] | identifier[uri] | identifier[url] | identifier[doi(resolver)]
Development of ultrasonic linear piezoelectric actuator with flexuralvibration mode | 윤장호; 최우천; 강종윤; 윤석진; 강진규; | 2009-11 | 한국센서학회 | 센서학회지, v.18, no.6, pp.461 - 466 | This paper represents a piezoelectric ultrasonic linear actuator with flexural vibration mode. The actuator is composed of two piezo ceramics, the elastic body, and the connecting tip. It is driven by the frictional force between the connecting tip and the linear motion guide. Unimorph actuators have flexural vibration. Its middle point is fixed so that suitable to the flexural vibration of 3/2％. These vibrations contribute to elliptical motion by mixed mode between longitudinal and transverse mode. It was generated when the ultrasonic electrical signals with 90 degree phase difference are applied to two ceramics. A linear movement can be easily obtained using the elliptical motion. The ATILA, FEM simulator has been used to design actuator and verify the kinetic and dynamic analysis. We used the ceramics of 20×10×1 mm size and confirmed the flexural vibration of the 3/2％ at the 79 kHz through the scanning of 3D-vibrometer. The maximum velocity of actuator was 221 mm/sec and the thrust force of actuator was 2.7 N in 200Vp-p of additional voltage. |  | linear actuator; flexural vibration; piezoelectric; actuator; ATILA; |  |  | 1225-5475 |  | https://pubs.kist.re.kr/handle/201004/131978