## DC
title[alternative] | contributor[author] | date[issued] | publisher | identifier[bibliographicCitation] | abstract | abstract | keywords[*] | identifier[govdoc] | identifier[isbn] | identifier[issn] | identifier[ismn] | identifier[uri] | identifier[url] | identifier[doi(resolver)]
| Lee, Tae Hwan; Koo, Hyun Cheol; Kim, Kyung Ho; Kim, Hyung-Jun; Chang, Joon Yeon; Han, Suk-Hee; Hong, Jinki; Lim, Sang Ho; | 2009-11 | ELSEVIER SCIENCE BV | JOURNAL OF MAGNETISM AND MAGNETIC MATERIALS, v.321, no.22, pp.3795 - 3798 | The electrical spin injection from Fe into an n-doped GaAs channel through Schottky-tunnel-barrier is observed from 1.8 K to room temperature. The magnitude of local spin valve signal (Delta R/R-0) decreases as the temperature increases. In each temperature, we calculated the injected polarization (eta) considering the spin drift effect induced by the electric field. The interfacial polarizations of 19.3% and 12.6% are acquired for Fe/GaAs junction at T = 1.8 and 300 K, respectively. The temperature dependence of spin injection efficiency is matched with interface resistance variation. As the temperature increases, Schottky-tunnel-barrier property is diminished so that the spin injection efficiency would be reduced. (C) 2009 Elsevier B.V. All rights reserved. |  | SEMICONDUCTOR; TRANSPORT; DIFFUSION; SEMICONDUCTOR; TRANSPORT; DIFFUSION; Spin injection; Spin injection efficiency; Interface resistance; Schottky-tunnel-barrier; |  |  | 0304-8853 |  | https://pubs.kist.re.kr/handle/201004/131994