## DC
title[alternative] | contributor[author] | date[issued] | publisher | identifier[bibliographicCitation] | abstract | abstract | keywords[*] | identifier[govdoc] | identifier[isbn] | identifier[issn] | identifier[ismn] | identifier[uri] | identifier[url] | identifier[doi(resolver)]
| Noh, Ho-Sung; Son, Ji-Won; Lee, Heon; Song, Hue-Sup; Lee, Hae-Weon; Lee, Jong-Ho; | 2009-11 | ELECTROCHEMICAL SOC INC | JOURNAL OF THE ELECTROCHEMICAL SOCIETY, v.156, no.12, pp.B1484 - B1490 | The performance of solid oxide fuel cells (SOFCs) with thin film electrolytes and electrodes was investigated at a lower operating temperature regime (T <= 600 degrees C). 2 x 2 cm anode-supported unit cells with thin film components of a Ni-yttria-stabilized zirconia (YSZ) composite anode interlayer, a thin (<= 1 mu m) YSZ electrolyte, and a lanthanum strontium cobalt oxide cathode were fabricated by using pulsed laser deposition, and the performance of the cells was characterized at the temperature range of 350 degrees C <= T <= 600 degrees C. Stable open-circuit voltage values above 1 V were successfully obtained with thin film electrolyte cells, which implied that the 1 mu m thick electrolyte was fairly dense and gastight. The thin film electrolyte cells exhibited a much more improved cell performance than a thick film (similar to 8 mu m) YSZ electrolyte cell at the low operating temperature regime (350-550 degrees C) and, in some cases, showed better power outputs than other thin film membrane micro-SOFCs. (C) 2009 The Electrochemical Society. [DOI: 10.1149/1.3243859] All rights reserved. |  | OXIDE FUEL-CELLS; YTTRIA-STABILIZED ZIRCONIA; CATHODES; MEMBRANES; ANODE; OXIDE FUEL-CELLS; YTTRIA-STABILIZED ZIRCONIA; CATHODES; MEMBRANES; ANODE; Micro-SOFC; Thin Film Electrolyte; Pulsed Laser Deposition; Nanostructure Electrode; |  |  | 0013-4651 |  | https://pubs.kist.re.kr/handle/201004/132019