## DC
title[alternative] | contributor[author] | date[issued] | publisher | identifier[bibliographicCitation] | abstract | abstract | keywords[*] | identifier[govdoc] | identifier[isbn] | identifier[issn] | identifier[ismn] | identifier[uri] | identifier[url] | identifier[doi(resolver)]
| Yoo, Hyun D.; Jang, Jong Hyun; Ka, Bok H.; Rhee, Choong Kyun; Oh, Seung M.; | 2009-10-06 | AMER CHEMICAL SOC | LANGMUIR, v.25, no.19, pp.11947 - 11954 | Electrochemically active surface area (ECA) of a polycrystalline Pt electrode is measured from the pseudocapacitance (C-p) values that are associated with hydrogen under potential deposition. The potential-dependent C-p Values are extracted from the raw impedance data by removing the interferences coming from the double-layer charging and hydrogen evolution. Three different approaches have been made: (i) by using the proportionality between the capacitance and area of the capacitive peak on imaginary capacitance plots, (ii) by complex nonlinear least-squares (CNLS) fitting on both the imaginary and real part of complex capacitance with appropriate equivalent circuits, and (iii) by using the modified Kramers-Kronig (K-K) relation. The first approach is the simplest one for the C-p measurement but cannot be used in the hydrogen evolution region (< 0.05 V vs RHE), whereas the measurement can be extended down to -0.01 V with the second method. The isotherm fitting on the C-p(E) profile shows that the saturation of adsorbed hydrogen is reached at -0.1 V vs RHE. Faster data acquisition is possible with the third approach since the data analysis call be made without the time-consuming low frequency data (< 100 Hz). The roughness factor and ECA of the Pt electrode are calculated from the electric charge that is obtained by integrating the potential-dependent C-p values; the roughness factor (1.4-1.5) lies within the normal range for planar electrodes. |  | COMPLEX CAPACITANCE ANALYSIS; DOUBLE-LAYER CAPACITANCE; SINGLE-CRYSTAL; FARADAIC REACTIONS; CORROSION RATES; AC IMPEDANCE; PLATINUM; EVOLUTION; KINETICS; PT(111); COMPLEX CAPACITANCE ANALYSIS; DOUBLE-LAYER CAPACITANCE; SINGLE-CRYSTAL; FARADAIC REACTIONS; CORROSION RATES; AC IMPEDANCE; PLATINUM; EVOLUTION; KINETICS; PT(111); Impedance; Platinum; Hydrogen; Adsorptioin; |  |  | 0743-7463 |  | https://pubs.kist.re.kr/handle/201004/132039