## DC
title[alternative] | contributor[author] | date[issued] | publisher | identifier[bibliographicCitation] | abstract | abstract | keywords[*] | identifier[govdoc] | identifier[isbn] | identifier[issn] | identifier[ismn] | identifier[uri] | identifier[url] | identifier[doi(resolver)]
| Kim, Kyoung Chan; Jang, Dong-Kie; Lee, Jung Il; Kim, Tae Geun; Lee, Woo Won; Kim, Jeong Ho; Yang, Eun Jeong; Koo, Bon Jo; Han, Il Ki; | 2009-10-01 | IEEE-INST ELECTRICAL ELECTRONICS ENGINEERS INC | IEEE PHOTONICS TECHNOLOGY LETTERS, v.21, no.19, pp.1438 - 1440 | A wide-aperture ridge waveguide structure was applied to 1.3-m InGaAsP-InGaAsP multiple-quantum-well laser diodes (LDs) to increase their maximum kink-free output power under single-lateral-mode operations. As a result, a kink-free output power up to 140 mW and an external efficiency of 0.3 W/A were achieved from a single facet of the LD with a 7-mu m-wide ridge top and a 1.5-mm-long uncoated cavity. |  | High-power; single-mode laser diodes (LDs); multiple quantum well (MQW); wide aperture; |  |  | 1041-1135 |  | https://pubs.kist.re.kr/handle/201004/132041