## DC
title[alternative] | contributor[author] | date[issued] | publisher | identifier[bibliographicCitation] | abstract | abstract | keywords[*] | identifier[govdoc] | identifier[isbn] | identifier[issn] | identifier[ismn] | identifier[uri] | identifier[url] | identifier[doi(resolver)]
Performance Evaluation of a Double Layer Biofilter System to Control Urban Road Runoff (Ⅰ) - System Design - | 조강우; 이병하; 송경근; 안규홍; 김태균; 이슬비; | 2009-10 | 대한상하수도학회 | 상하수도학회지, v.23, no.5, pp.599 - 608 | This manuscript covers the results of field investigation and lab-scale experiments to design a double-layered biofilter system to control urban storm runoff. The biofilter system consisted of a coarse soil layer (CSL) for filtration and fine soil layer (FSL) for adsorption and biological degradation. The variations of flow rate and water quality of runoff from a local expressway were monitored for seven storm events. Laboratory coatmn experiments were p evented using seven kinds of soil and mulch to maximize poalutants remoora. The site mean concentration (SMC) of storm runoff from the drainage area (runoff coefficient: 0.92) was measured to be 203 mg/L for SS, 307 mg/L for TCODCr, 12.3 mg/L for TN, 7.3 mg/L for NH4+-N, and 0.79 mg/L for TP, respectively. This study employed a new design concept, to cover the maximum rainfral intensity with one month recurrence interora. Effective storms for last ten years (1998-2007) i raeoul suggested the design rainfral intensity to be 8.8 mm/hr.raingle layer soil coatmn showed the maximum remoora rate of poalutants lsoilwhen the univentity coefficient of CSL was 1.58 and the silt/clay contents of FSL was virtually 7%. The remoora efficiency during op eory coatmdxperimlayer soil coatmn was 98% for SS and turbidity, 75% for TCODCr, 56% for NH4+-N, 87% for TP, and 73-91% for heavy metals. The hydraulic conductivity of the soil coatmn, 0.023 cm/sec, suggested that the suevatalsrea of the biofilter system should be about 1% of the drainage area to treat the rainfall intensity of one month recurrence interval. |  | 강우 유출수; 설계 강우강도; 이중층 토양여과; 토양 여과; 파일럿; Design rainfall intensity; Double layer soil filtration; Pilot; Storm runoff; |  |  | 1225-7672 |  | https://pubs.kist.re.kr/handle/201004/132063