## DC
title[alternative] | contributor[author] | date[issued] | publisher | identifier[bibliographicCitation] | abstract | abstract | keywords[*] | identifier[govdoc] | identifier[isbn] | identifier[issn] | identifier[ismn] | identifier[uri] | identifier[url] | identifier[doi(resolver)]
| Kim, Seon Hye; Kim, Chang-Sam; | 2009-10 | SPRINGER | JOURNAL OF ELECTROCERAMICS, v.23, no.2-4, pp.254 - 257 | Zr-doped LiCoO2 cathode materials for lithium ion batteries were synthesized by an ultrasonic spray pyrolysis method. The synthesized powders with less than 1 mol% Zr had a single phase layered structure while those with 5 mol% Zr had a little secondary phase, Li2ZrO3. The cycle stabilities of Zr-doped and undoped LiCoO2 were compared at various charge-discharge rates. The Zr-doped LiCoO2 showed much improved cycle stability compared to the undoped, especially at a high C-rate of 3C (4.2 mA/cm(2)). To investigate the reasons of the improvement, changes of the lattice parameters and the interatomic distances of Co-Co and Co-O of the doped and the undoped powders were analyzed using XRD and EXAFS. The lattice parameters, a and c, increased in the powders with less than 1 mol% Zr, but decreased in the powder with 5 mol% Zr. On the other hand, the interatomic distances of Co-Co and Co-O did not change with Zr doping. From these results, the improved cycle stability is thought to be due to the expanded inter-slab distance, which enhances Li-ion mobility during charge/discharge processes. |  | LITHIUM-ION BATTERIES; MG; IMPROVEMENT; ELECTRODE; CATHODE; LITHIUM-ION BATTERIES; MG; IMPROVEMENT; ELECTRODE; CATHODE; Lithium ion battery; Zirconium-doping; Rate performance; Slab distance; EXAFS; |  |  | 1385-3449 |  | https://pubs.kist.re.kr/handle/201004/132102