## DC
title[alternative] | contributor[author] | date[issued] | publisher | identifier[bibliographicCitation] | abstract | abstract | keywords[*] | identifier[govdoc] | identifier[isbn] | identifier[issn] | identifier[ismn] | identifier[uri] | identifier[url] | identifier[doi(resolver)]
| Tark, S. J.; Ok, Y. -W.; Kang, M. G.; Lim, H. J.; Kim, W. M.; Kim, D.; | 2009-10 | SPRINGER | JOURNAL OF ELECTROCERAMICS, v.23, no.2-4, pp.548 - 553 | This study examined the effect of the hydrogen ratio on the electrical and optical properties of hydrogenated Al-doped zinc oxide (AZO) thin films deposited by rf magnetron sputtering using a ceramic target (98 wt% ZnO, 2 wt% Al2O3). Various AZO films on glass were prepared by changing the H-2/(Ar + H-2) ratio at room temperature. The AZO/H films showed a lower resistivity and a higher carrier concentration and mobility than the AZO films. However, the resistivity and mobility of the AZO/H films increased and decreased with increasing H-2 flow ratio, respectively. As a result, the AZO/H films grown with 2% H-2 addition showed excellent electrical properties with a resistivity of 4.98 x 10(4) Omega cm. The UV-measurements showed that the optical transmission of the AZO/H films was > 85% in the visible range with a wide optical band gap. In addition, the effect of H-2 flow ratio on the structure and composition of hydrogenated AZO thin films have also been studied. |  | TIN-OXIDE-FILMS; THIN-FILMS; ZINC-OXIDE; CONDUCTIVITY; DEPOSITION; SUBSTRATE; GROWTH; TIN-OXIDE-FILMS; THIN-FILMS; ZINC-OXIDE; CONDUCTIVITY; DEPOSITION; SUBSTRATE; GROWTH; ZnO; Al doping; Hydrogenated; rf magnetron sputtering; |  |  | 1385-3449 |  | https://pubs.kist.re.kr/handle/201004/132105