## DC
title[alternative] | contributor[author] | date[issued] | publisher | identifier[bibliographicCitation] | abstract | abstract | keywords[*] | identifier[govdoc] | identifier[isbn] | identifier[issn] | identifier[ismn] | identifier[uri] | identifier[url] | identifier[doi(resolver)]
| Lim, Ju Young; Shin, Sang Hoon; Song, Jin Dong; Choi, Won Jun; Han, Suk Hee; Yang, Hae Suk; | 2009-10 | KOREAN PHYSICAL SOC | JOURNAL OF THE KOREAN PHYSICAL SOCIETY, v.55, no.4, pp.1525 - 1529 | We have investigated the change in the electron mobility of InAs/AlSb two-dimensional electron gas (2DEC) structures under various growth conditions. The optimum transport characteristics of the InAs/AlSb 2DEG are achieved when the InAs channel is grown to a proper thickness under a suitable arsenic flux with a modified shutter sequence and with an extra GaSb layer overlaid on the tipper AlSb layer of the channel. The resulting inverted-doping high-electron-mobility-transistor (HEMT) structure including an n-doped InAs layer under the InAs channel, is found to have a mobility as high as similar to 28,270 cm(2)/Vs at 300 K and similar to 160,300 cm(2)/Vs at 77 K. This value of mobility at 300 K is three times larger than that of previously reported for a InAs/AlSb inverted-doping HEMT and is comparable with conventional counterparts. Furthermore, this high-mobility InAs/AlSb inverted-doping HEMT is newly realized. |  | QUANTUM-WELLS; COMPOUND SEMICONDUCTORS; INTERFACE; TRANSPORT; CHANNEL; DEVICES; LAYER; QUANTUM-WELLS; COMPOUND SEMICONDUCTORS; INTERFACE; TRANSPORT; CHANNEL; DEVICES; LAYER; Molecular beam epitaxy; AlSb; InAs 2DEG; Inverted-doping HEMT; |  |  | 0374-4884 |  | https://pubs.kist.re.kr/handle/201004/132130