## DC
title[alternative] | contributor[author] | date[issued] | publisher | identifier[bibliographicCitation] | abstract | abstract | keywords[*] | identifier[govdoc] | identifier[isbn] | identifier[issn] | identifier[ismn] | identifier[uri] | identifier[url] | identifier[doi(resolver)]
| Yeon, D.H.; Han, C.S.; Key, S.H.; Kim, H.E.; Kang, J.Y.; Cho, Y.S.; | 2009-10 |  | Korean Journal of Materials Research, v.19, no.10, pp.550 - 554 | Unreported dielectrics based on the binary system of MgO-SiO2 were investigated as potential candidates for microwave dielectric applications, particularly those demanding a high fired density and high quality factors. Extensive dielectric compositions having different molar ratios of MgO to SiO2, such as 2:1, 3:1, 4:1, and 5:1, were prepared by conventional solid state reactions between MgO and SiO2. 1 mol% of V2O5 was added to aid sintering for improved densification. The dielectric compositions were found to consist of two distinguishable phases of Mg2SiO4 and MgO beyond the 2:1 compositional ratio, which determined the final physical and dielectric properties of the corresponding composite samples. The increase of the ratio of MgO to SiO2 tended to improve fired density and quality factor (Q) without increasing grain size. As a promising composition, the 5MgO.SiO2 sample sintered at 1400 °C exhibited a low dielectric constant of 7.9 and a high Q × f (frequency) value of ~99,600 at 13.7 GHz. |  | Binary systems; Composite samples; Compositional ratio; Dielectric; Dielectric compositions; Grain size; High quality factors; Low dielectric constants; Microwave dielectric properties; Microwave dielectrics; Molar ratio; Quality factors; Bandpass filters; Dielectric materials; Dielectric properties of solids; Microwave frequencies; Q factor measurement; Sintering; Solid state reactions; Silicon compounds; Binary systems; Composite samples; Compositional ratio; Dielectric; Dielectric compositions; Grain size; High quality factors; Low dielectric constants; Microwave dielectric properties; Microwave dielectrics; Molar ratio; Quality factors; Bandpass filters; Dielectric materials; Dielectric properties of solids; Microwave frequencies; Q factor measurement; Sintering; Solid state reactions; Silicon compounds; Dielectric; Mg2SiO4; MgO-SiO2; Microwave frequency; Quality factor; |  |  | 1225-0562 |  | https://pubs.kist.re.kr/handle/201004/132145