## DC
title[alternative] | contributor[author] | date[issued] | publisher | identifier[bibliographicCitation] | abstract | abstract | keywords[*] | identifier[govdoc] | identifier[isbn] | identifier[issn] | identifier[ismn] | identifier[uri] | identifier[url] | identifier[doi(resolver)]
| Kim, I.; Lee, H. H.; Chung, Y. C.; Jung, J. Y.; | 2009-09 | IWA PUBLISHING | WATER SCIENCE AND TECHNOLOGY, v.60, no.9, pp.2365 - 2371 | Biofilm and granule reactors were employed to remove nitrogen via an anammox reaction applying synthetic nitrogen wastewater, whose concentration was in the range of 20 to 1,400 mg N/L as total nitrogen. A biofilm reactor was packed with non-woven fabric and a granule reactor was filled with anaerobic granular sludge taken from the brewery wastewater treatment plant. Both reactors were seeded with Planctomycetes KSU-1 and operated for 450 days. The biofilm reactor showed high NH4+-N and NO2--N removal efficiencies of over 88% and 94%, respectively, until total nitrogen concentration was reached at 800 mg N/L. However, the biofilm reactor showed severe inhibition at over 1,000 mg N/L of total nitrogen due to nitrogen overloading. The granule reactor revealed better nitrogen removal performance than the biofilm reactor, showing high NH4+-N and NO2--N removal efficiencies of over 90%, even at a total nitrogen concentration of 1,400 mg N/L. However, aggregation of anammox bacteria grown in the sludge bed after long-term operation resulted in the deterioration of nitrogen. The removal ratio of NH4+-N and NO2--N was close to 1:1, suggesting other reactions related to ammonium oxidation could occur simultaneously. Free ammonia inhibition as well as NO2--N could be significant when high-strength nitrogenous wastewater was applied. |  | ANAEROBIC AMMONIUM OXIDATION; SEQUENCING BATCH REACTOR; MICROBIAL COMMUNITY; BACTERIA; DIVERSITY; REMOVAL; ANAEROBIC AMMONIUM OXIDATION; SEQUENCING BATCH REACTOR; MICROBIAL COMMUNITY; BACTERIA; DIVERSITY; REMOVAL; anammox; biofilm; free ammonia; granule; nitrogen removal; ratio; |  |  | 0273-1223 |  | https://pubs.kist.re.kr/handle/201004/132216