## DC
title[alternative] | contributor[author] | date[issued] | publisher | identifier[bibliographicCitation] | abstract | abstract | keywords[*] | identifier[govdoc] | identifier[isbn] | identifier[issn] | identifier[ismn] | identifier[uri] | identifier[url] | identifier[doi(resolver)]
| Ma, Sang-Bok; Nam, Kyung-Wan; Yoon, Won-Sub; Bak, Seong-Min; Yang, Xiao-Qing; Cho, Byung-Won; Kim, Kwang-Bum; | 2009-08 | ELSEVIER SCIENCE INC | ELECTROCHEMISTRY COMMUNICATIONS, v.11, no.8, pp.1575 - 1578 | Nano-sized lithium manganese oxide (LMO) dispersed on carbon nanotubes (CNT) has been synthesized successfully via a microwave-assisted hydrothermal reaction at 200 degrees C for 30 min using MnO2-coated CNT and an aqueous LiOH solution. The initial specific capacity is 99.4 mAh/g at a 1.6 C-rate, and is maintained at 99.1 mAh/g even at a 16 C-rate. The initial specific capacity is also maintained up to the 50th cycle to give 97% capacity retention. The LMO/CNT nanocomposite shows excellent power performance and good structural reversibility as an electrode material in energy storage systems, such as lithium-ion batteries and electrochemical capacitors. This synthetic strategy opens a new avenue for the effective and facile synthesis of lithium transition metal oxide/CNT nanocomposite. (C) 2009 Elsevier B.V. All rights reserved. |  | ELECTROCHEMICAL CHARACTERIZATION; HYDROTHERMAL SYNTHESIS; ELECTRODES; BATTERIES; INSERTION; ELECTROCHEMICAL CHARACTERIZATION; HYDROTHERMAL SYNTHESIS; ELECTRODES; BATTERIES; INSERTION; Batteries; Carbon nanotube; Lithium manganese oxide; Nanocomposite; Nanoparticle; |  |  | 1388-2481 |  | https://pubs.kist.re.kr/handle/201004/132265