## DC
title[alternative] | contributor[author] | date[issued] | publisher | identifier[bibliographicCitation] | abstract | abstract | keywords[*] | identifier[govdoc] | identifier[isbn] | identifier[issn] | identifier[ismn] | identifier[uri] | identifier[url] | identifier[doi(resolver)]
| Kim, Young-Bae; Kim, Jeong-Ung; Choi, Duck-Kyun; Hong, Jae-Min; Kim, Il-Doo; | 2009-08 | SPRINGER | JOURNAL OF ELECTROCERAMICS, v.23, no.1, pp.76 - 79 | We report on the fabrication of low-voltage ZnO thin-film transistors using 1% Ni-doped Ba0.6Sr0.4TiO3 as the gate insulator. The Ni-doped BST, deposited by RF magnetron sputtering at room temperature, significantly reduced leakage current density to less than 6 x 10(-9) A/cm, as compared to a current density of 5 x 10(-4) A/cm for undoped BST films at 0.5 MV/cm. The ZnO thin-film transistor with the Ni-doped BST gate insulator exhibited a very low operating voltage of 4 V. The field-effect mobility, the current on/off ratio and subthreshold swing were 2.2 cm(2) V/s, 1.2 x 10(6), and 0.21 V/dec respectively. |  | ORGANIC TRANSISTORS; ROOM-TEMPERATURE; CHANNEL; ORGANIC TRANSISTORS; ROOM-TEMPERATURE; CHANNEL; Transistor; ZnO; Low voltage operation; Gate insulator; |  |  | 1385-3449 |  | https://pubs.kist.re.kr/handle/201004/132292